## Part list Cabin1
No. | Name | part Number | Technical Doc | brand or CO. | Qty
1 | Camera Final | a2A1920-51gcPRO | f 1/2.3" Effective Sensor Diagonal 7.9 mm | Basler | 1
2 | Len Camera Final | C125-0618-5M-P | 6mm, aperture range from F1.8–F22 | Basler | 1
3 | Key Switch | 3SU1000-4BF01-0AA0 | key-operated switch, 22 mm, round, plastic, lock number SB30, with 2, keys, 2 switch positions O-I, latching, actuating angle 90°, | Siemens | 1
4 | Holder | 3SU1500-0AA10-0AA0 |  | Siemens | 1
5 | NO contact | 3SU1400-1AA10-1BA0 | 1 NO/NC | Siemens | 1
6 | Power supply unit | 2909575 | 24VDC, push | Phoenix contact | 1
7 | Alamp/Signal | ST45L-BZ-2-24-RG | signalling column; LED; red/green/buzzer; 24VDC; IP23 | QLINGHT | 1
8 | Sub 37 PIN board | DIN-37D-01 | DB37 Male | Adlink | 1
9 | Circuit breaker | EZ9F34210 | MCB C10A | Schneider | 1
10 | Relay | 2966728 | 24DC/48DC/100 Series Solid State Interface Relay, 28.8 V ac/dc Control, DIN Rail Mount | Phoenix contact | 4
11 | Terminal Blue | 3209523 | PT 2,5 BU - Feed-through terminal block | Phoenix contact | 2
12 | Terminal Gray | 3209510 | PT 2,5 - Feed-through terminal block | Phoenix contact | 17
13 | Terminal Pe | 3209536 | PT 2,5-PE - Ground terminal | Phoenix contact | 2
14 | D-Sub Cables | 976-ACL-10137-3MM | Cable 37 PIN | Adlink | 1

## Part list AL_13_14
No. | Name | part Number | Technical Doc | brand or CO. | Qty
1 | Camera Final | a2A1920-51gcPRO | f 1/2.3" Effective Sensor Diagonal 7.9 mm | Basler | 1
2 | Len Camera Final | C125-0618-5M-P | 6mm, aperture range from F1.8–F22 | Basler | 1
3 | Camera Oildipping | a2A2448-23gcBAS | f 1/1.8" Effective Sensor Diagonal 8.8 mm | Basler | 1
4 | Len Camera Oildipping | C125-0418-5M-P | 4mm, aperture range from F1.8–F22 | Basler | 1
5 | Button | 3SU1051-0AB60-0AA0 | White, 22 mm, flat, metal,benzen | Siemens | 1
6 | Key Switch | 3SU1000-4BF01-0AA0 | key-operated switch, 22 mm, round, plastic, lock number SB30, with 2, keys, 2 switch positions O-I, latching, actuating angle 90°, | Siemens | 1
7 | Holder | 3SU1500-0AA10-0AA0 |  | Siemens | 1
8 | NO contact | 3SU1400-1AA10-1BA0 | 1 NO/NC | Siemens | 1
9 | Power supply unit | 2909575 | 24VDC, push | Phoenix contact | 1
10 | Alamp/Signal | ST45L-BZ-2-24-RG | signalling column; LED; red/green/buzzer; 24VDC; IP23 | QLINGHT | 1
11 | Sub 37 PIN board | DIN-37D-01 | DB37 Male | Adlink | 1
12 | Circuit breaker | EZ9F34210 | MCB C10A | Schneider | 1
13 | Relay | 2966728 | 24DC/48DC/100 Series Solid State Interface Relay, 28.8 V ac/dc Control, DIN Rail Mount | Phoenix contact | 4
14 | Terminal Blue | 3209523 | PT 2,5 BU - Feed-through terminal block | Phoenix contact | 2
15 | Terminal Gray | 3209510 | PT 2,5 - Feed-through terminal block | Phoenix contact | 19
16 | Terminal Pe | 3209536 | PT 2,5-PE - Ground terminal | Phoenix contact | 2
17 | D-Sub Cables | 976-ACL-10137-3MM | Cable 37 PIN | Adlink | 1